## Sabroe Checklist
Sabroe Compressors | Daily Sabroe Compressor Checklist
AUTONOMOUS MAINTENANCE
START-UP / RUNNING CHECKS
ENGINEERING - UTILITY
Frequency | Daily | Mon | Tue | Wed | Thu | Fri | Sat | Sun
Doc Nr: PM-SC 01 | (When to When) Date→
Check Points | Standard
Check oil level in oil separator | As per sight glass indication
Abnormal sound coming from the maachine | Warm
Suction Temperature | <-2.3 °C/R
Suction pressure | < 3.5 bar
Suction gas super heating | 0 - 100°C
Oil Pressure | < 1 bar
Oil Filter Pressure | < 0.7 bar
Oil Temperature | < 70°C
Oil Separator Temperature | < 100 °C
Ammoniac leakage | 0
Oil leakage | 0
Liquid ammonia pump | Auto
Discharge Pressure | <15 bar
DischargeTemperature | < 90°C
Discharge Superheat | > 10°
Capacity control | [0 ; 100 ] %
Check the PHE ( ice,cold) leakage | Yes / No
Warmer Glycol | ≤ 4
Ice Water | ≤ 4
D Water | ≤ 4
Chiller 4 | ≤ -4
Chiller 5 | ≤ -4
Vibration develop
Abnormal sound coming
Refrigerant leak
Number of Operating Hour
Technician Name & Date……………………………………………………………………
Utility Foreman Name & Date……………………………………………………………………
Please state any findings/Observation .
Nb: please return completed checklist to the utility maintenance planner

## Sabroe Checklist (2)
Sabroe Compressors | Daily Sabroe Compressor Checklist
AUTONOMOUS MAINTENANCE
START-UP / RUNNING CHECKS
ENGINEERING - UTILITY
Frequency | Daily | Mon | Tue | Wed | Thu | Fri | Sat | Sun
Doc Nr: PM-SC 01 | (When to When) Date→
Check Points | Standard
Check oil level in oil | As per sight glass indication
Abnormal sound coming from the machine | Warm
Suction Pressure | [ 1.6 ; 9 ] bar
Suction Temperature | <3.5 °C/R
Suction super-heat | 0 - 100°C
Oil Pressure | >1.6 bar
Oil Filter Pressure | < 2.2 bar
Oil Temperature | < 70°C
Oil Separator Temperature | < 100 °C
Niveau NH3 | Auto
Discharge Pressure | <15 bar
DischargeTemperature | < 90°C
Discharge Superheat | > 10°
Liquid level | -25
Chiller 4 Debit glycol | ≤ 120
Chiller 5 Debit glyco | ≤ 120
Number of Operating Hour
Technician Name & Date……………………………………………………………………
Utility Foreman Name & Date……………………………………………………………………
Please state any findings/Observation .
Nb: please return completed checklist to the utility maintenance planner

## Condenser Checklist
Sabroe Condensers | Daily Evaporative condenser Checklist
AUTONOMOUS MAINTENANCE
START-UP / RUNNING CHECKS
ENGINEERING - UTILITY
Frequency | Daily | Mon | Tue | Wed | Thu | Fri | Sat | Sun
Doc Nr: PM-CD 01 | (When to When) Date→
Check Points | Standard
Water in condenser | 75%
Blower fan condition Working | Yes/No
Floteur | Working
V belt and tension condition | No fray, crack or cut
Valve condition | Working
Ammonia Leak from valve and gland | Zero leak
Vibration developed | Normal
Confirm chemical dosing & availability | Yes/No
Abnormal sound | Normal
Bearing Lubrificated | Yes/No
Drain valve Closed | Yes/No
Water Leakage | Yes/No
Make up valve opened | Yes/No
Piping corrosion | Painted
Technician Name & Date……………………………………………………………………
Utility Foreman Name & Date……………………………………………………………………
Please state any findings/Observation . .
Nb: please return completed checklist to the utility maintenance planner

## Boiler Checklist
Boiler Plant | Daily Steam Boiler Checklist
AUTONOMOUS MAINTENANCE
START-UP / RUNNING CHECKS
ENGINEERING - UTILITY
Frequency | Daily | Mon | Tue | Wed | Thu | Fri | Sat | Sun
Doc Nr: PM-B 01 | (When to When) Date→
Check Points | Standard
Check for Gas, HFO, Water and Steam leakages from joints & pipes | No
Check the steam pressure | [5-10] bar
Send condensates & feed water & Boiler water parameter for laboratory check | Ok
Check and clean port glass,replace damaged glass with heat resistant pyrex of same type provided. | Ok
Check all strainers and filters | Ok
Check the bottom & surface blowdown operation | Ok
Check for possible seal failure indicated by flue gas leaks,hot spots,or casing discolaration. | Ok
Inspect valves and piping for leaks that are both inefficient and hazardous | Ok
Check casing and structural members for weld failure and cracks. | Ok
Check all steam traps for optimum performance | Ok
Check the pumps pressure gauge | Ok
Check for abnormal noise | Ok
Check the rotation of the motor | Ok
Check the make up water system for abnormalitie e.g leakages, faulty fittings etc | Ok
Check for abnormal noise | Ok
Check the bearing temperature and vibration | Ok
Number of Operating Hour
Technician Name & Date……………………………………………………………………
Utility Foreman Name & Date……………………………………………………………………
Please state any findings
Nb: please return completed checklist to the utility maintenance planner

## Air compressors Checklist 90
Air Compressors ZT90 | Daily Air Compressor Checklist
AUTONOMOUS MAINTENANCE
START-UP / RUNNING CHECKS
ENGINEERING - UTILITY
Frequency | Daily | Mon | Tue | Wed | Thu | Fri | Sat | Sun
Doc Nr: PM-AC 01 | (When to When) Date→
Check Points | Standard
Check oil level in crankcase | 75% level
Colour of oil | Transparently clear
Oil temperature | 70deg c
Oil leakage | None
Oil cooler | Clean / Dirty
HMI condition | Bright / Dull
Fan | Working
Dryer condition | Working/<3.0deg c d.p
Physical appearance | Clean
Guides in position | Closed
Condensate leakage | Nill
Condensate Drainer | Working
Air Leakage | Nill
Hoses condtion/connection | Good
Load/unload | Working
Element temperature I | >100°C
Element temperature II | >120°C
Number of Operating Hour
Loadinf Hours
Operator/Technician Name & Date……………………………………………………………………
Utility Foreman Name & Date……………………………………………………………………
Please state any findings
Nb: please return completed checklist to the utility maintenance planner

## Air compressors Checklist 75
Air Compressors ZT75 | Daily Air Compressor Checklist
AUTONOMOUS MAINTENANCE
START-UP / RUNNING CHECKS
ENGINEERING - UTILITY
Frequency | Daily | Mon | Tue | Wed | Thu | Fri | Sat | Sun
Doc Nr: PM-AC 01 | (When to When) Date→
Check Points | Standard
Check oil level in crankcase | 75% level
Colour of oil | Transparently clear
Oil Pressure | >1.2 bar
Oil leakage | None
Oil cooler | Clean / Dirty
HMI condition | Bright / Dull
Fan | Working
Dryer condition | Working/<3.0deg c d.p
Physical appearance | Clean
Guides in position | Closed
Condensate leakage | Nill
Condensate Drainer | Working
Air Leakage | Nill
Hoses condtion/connection | Good
Load/unload | Working
Element temperature I | >100°C
Element temperature II | >120°C
Number of Operating Hour
Loading Hours
Operator/Technician Name & Date……………………………………………………………………
Utility Foreman Name & Date……………………………………………………………………
Please state any findings
Nb: please return completed checklist to the utility maintenance planner

## CO2 Checklist
CO2 Plant | Daily CO2 Plant Checklist
AUTONOMOUS MAINTENANCE
START-UP / RUNNING CHECKS
ENGINEERING - UTILITY
Frequency | Daily | Mon | Tue | Wed | Thu | Fri | Sat | Sun
Doc Nr: PM-CO2 01 | (When to When) Date→
Check oil level in crankcase | 75% level
Colour of oil | Transparently clear
Cooling Compressor Oil Level | 75% level
Oil leakage | None
Discharge Pressure | ≤ 19.5 bar
HMI condition | Bright
Dryer condition | D.pt (≤ -50°C)
Physical appearance | Clean
Guides in position | Closed
Condensate leakage | Nill
Condensate Drainer | Working
Air Leakage | Nill
Hoses condtion/connection | Good
Load/unload | Working
O2 ppm (Cellar) | ≤ 2000 ppm
O2 ppm (CO2 Plant) | 0.0 ppm
Balloon Level | ≥30%
Number of Operating Hour
Operator/Technician Name & Date……………………………………………………………………
Utility Foreman Name & Date……………………………………………………………………
Please state any findings
Nb: please return completed checklist to the utility maintenance planner

## Condensate Tank
Collect Condensate Tank | The Collect Condensate Tank Checklist
AUTONOMOUS MAINTENANCE
START-UP / RUNNING CHECKS
ENGINEERING - UTILITY
Brewhouse | MORNING | AFTERNOON | EVENING | DATE
| tank level | tank level | tank level
| pump 1 | pump 1 | pump 1
| pump 2 | pump 2 | pump 2
| PH | PH | PH
| water quality | water quality | water quality
| condition | condition | condition
Cellar | MORNING | AFTERNOON | EVENING | DATE
| tank level | tank level | tank level
| pump 1 | pump 1 | pump 1
| pump 2 | pump 2 | pump 2
| PH | PH | PH
| water quality | water quality | water quality
| condition | condition | condition
Line 4 | MORNING | AFTERNOON | EVENING | DATE
| tank level | tank level | tank level
| pump | pump | pump
| pasto PRV | pasto PRV | pasto PRV
| PH | PH | PH
| water quality | water quality | water quality
| condition | condition | condition
Line 5 | MORNING | AFTERNOON | EVENING | DATE
| tank level | tank level | tank level
| pump | pump | pump
| pasto PRV | pasto PRV | pasto PRV
| PH | PH | PH
| water quality | water quality | water quality
| condition | condition | condition

## Condenser Checklist CO2
CO2 Evaporative condenser | Daily CO2 Evaporative condenser Checklist
AUTONOMOUS MAINTENANCE
START-UP / RUNNING CHECKS
ENGINEERING - UTILITY
Frequency | Daily | Mon | Tue | Wed | Thu | Fri | Sat | Sun
Doc Nr: PM-CD 01 | (When to When) Date→
Check Points | Standard
Water in condenser | 75%
Blower fan condition Working | Yes/No
Floteur | Working
V belt and tension condition | No fray, crack or cut
Valve condition | Working
Vibration developed | Normal
Confirm chemical dosing & availability | Yes/No
Abnormal sound | Normal
Bearing Lubrificated | Yes/No
Drain valve Closed | Yes/No
Water Leakage | Yes/No
Make up valve opened | Yes/No
Piping corrosion | Painted
Technician Name & Date……………………………………………………………………
Utility Foreman Name & Date……………………………………………………………………
Please state any findings/Observation . .
Nb: please return completed checklist to the utility maintenance planner